## Equipment Register
TL-KRC3006-01 Rev B
Project:	Kenwood CD Changer Protocol Emulator (Open Source)
Date:
Tester:

Equipment / Component	Ref ID	Description / Model	Serial Number	Cal Due Date	Notes
Kenwood KRC-3006	KEN-01	Head unit (DUT)
Kenwood KDC-C717	KEN-02	CD changer
Bench Power Supply	PWR-01
Staged Power Adapter	PWR-02	Custom 2-stage ignition sim.
KRC-3006 DC Cord	PWR-03	Power/speaker harness
USB Logic Analyzer	LA-01	SparkFun TOL-18627 or equiv.
Digital Multimeter	DMM-01
13-Pin DIN Cable	CBL-01	Kenwood changer cable
13-Pin Breakout Board	MOD-02	Prototyping board
Pass-Through Board	MOD-03	DN-KRC3006-04 custom PCB
PulseView (sigrok)	SW-01	Logic analyzer software

## Phase 1 — Static Verification
TL-KRC3006-01 Rev B
Project:	Kenwood CD Changer Protocol Emulator (Open Source)
Date:
Tester:

Initial Power-Up
Step	Action	Expected	Result	P/F	Date	Tester	Notes
1	PSU on, constant power on	PSU stable at 12.0 V
2	Ignition power on	Head unit powers on
3	Idle current draw	0.5–1.5 A
4	Select CD-CH source	Error/search display

13-Pin DIN Voltage Measurements
Pin	Signal	Function	Dir	Expected V	Measured V	P/F	Notes
1	CH-REQH	Request (H→C)	Out	Logic HIGH idle
2	GND	Digital Ground	—	0 V (ref)
3	+12V	Power Supply	Out	11.5–12.5 V
4	CH-CON	Changer Connect	Out	Toggle w/ source
5	CH-MUTE	Mute Request	In	Logic HIGH idle
6	AGND	Audio Ground	—	0 V / isolated
7	CH-RST	Reset	Out	Logic HIGH idle
8	R-CH	Right Audio	In	0 V (no source)
9	CH-REQC	Request (C→H)	In	Logic HIGH idle
10	CH-DATAC	Data (C→H)	In	Logic LOW idle
11	CH-DATAH	Data (H→C)	Out	Logic LOW idle
12	L-CH	Left Audio	In	0 V (no source)
13	CLK	Clock	Out	Toggling / 0 V

Ground Continuity
Test	Expected	Result	P/F	Date	Tester	Notes
Pin 2 ↔ Pin 6	Continuity or isolated

Phase 1 Overall Result:

## Phase 2A — Idle Capture
TL-KRC3006-01 Rev B
Project:	Kenwood CD Changer Protocol Emulator (Open Source)
Date:
Tester:

Clock and Timing Measurements
Capture #	Clock Freq (kHz)	Polling Interval	CLK Behavior	REQH Behavior	P/F	Notes

Idle Message Decoding
Capture #	Total Bits	Decoded Hex (H→C)	Header Bytes	Command Byte	Data Bytes	Notes / Comparison to Mictronics

Capture File Log
File Name	Date/Time	Duration (s)	Sample Rate	Description	P/F	Notes

Phase 2A Overall Result:

## Phase 2B — Changer Capture
TL-KRC3006-01 Rev B
Project:	Kenwood CD Changer Protocol Emulator (Open Source)
Date:
Tester:

Setup Verification
Check	Expected	Observed	P/F	Date	Tester	Notes
Breakout board inline	Connected
Magazine loaded	Disc in slot 1
No shorts to GND/PWR	All clear

Initialization Sequence
Capture #	Hex (H→C)	Hex (C→H)	Handshake Detail	CH-CON State	CH-MUTE State	Notes

Steady-State Status Messages
Capture #	Hex (H→C)	Hex (C→H)	Disc #	Track #	State	Notes

Capture File Log
File Name	Date/Time	Duration (s)	Sample Rate	Description	P/F	Notes

Phase 2B Overall Result:

## Phase 3 — Command Map
TL-KRC3006-01 Rev B
Project:	Kenwood CD Changer Protocol Emulator (Open Source)
Date:
Tester:

Command Mapping
Button / Action	Capture #	Cmd Hex (H→C)	Response Hex (C→H)	State Change	Matches Mictronics?	Notes
Play
Pause
Next Track
Previous Track
Fast Forward (hold)
Fast Reverse (hold)
Disc Up
Disc Down
Disc Select 1
Disc Select 2
Disc Select 3
Disc Select 4
Disc Select 5
Disc Select 6
Repeat Toggle
Random/Shuffle Toggle
Next Track (last track)
Prev Track (track 1)
Disc Up (last disc)
Disc Select (empty slot)

Capture File Log
File Name	Date/Time	Duration (s)	Sample Rate	Description	P/F	Notes

Phase 3 Overall Result:

## Incidents
TL-KRC3006-01 Rev B
Project:	Kenwood CD Changer Protocol Emulator (Open Source)
Date:
Tester:

Inc #	Severity	Phase/Step	Expected	Observed	Date	Root Cause	Resolution

Severity Legend:
Critical	Head unit damaged, smoke, or safety concern. STOP all testing.
Major	Protocol communication fails entirely; cannot proceed.
Minor	Specific command fails but overall protocol works. Can proceed.
Observation	Behavior differs from docs but does not affect functionality.

Inc #	Severity	Phase/Step	Expected	Observed	Date	Root Cause	Resolution