## Equipment Register
Equipment Register
Record all test equipment with serial numbers for traceability (per ISO 9001:2015 §7.1.5 principles)

Ref ID	Equipment Description	Manufacturer	Model / Part #	Serial Number	Calibration Date	Notes
DUT	Car Stereo Head Unit	Kenwood	KRC-3006		N/A	Device under test
PWR-01	Bench Power Supply					12V / 2A minimum
LA-01	USB Logic Analyzer	SparkFun	TOL-18627		N/A	24MHz / 8ch
DMM-01	Digital Multimeter
MCU-01	Arduino Pro Micro		5V/16MHz		N/A	Protocol emulation MCU
SBC-01	Raspberry Pi 3B+	Raspberry Pi Foundation	3B+		N/A	Media server
DAC-01	I2S DAC Module		PCM5102A		N/A	Line-level audio output
CBL-01	13-Pin DIN Cable				N/A	Changer port connector
SW-01	PulseView Software	sigrok			N/A	Version: ___

## Phase 1 - Static
Phase 1: Bench Setup & Static Verification

Date:		Tester:		PSU Voltage Set:	12.0V	PSU Current Limit:	2.0A

1.1 Power-Up Verification
Measurement	Expected	Measured	Pass?	Notes
Head unit powers on	Display active
Steady-state current draw (idle)	0.5 - 1.5A
Display text in CD changer mode	Error/searching msg			Record exact text shown
Display text in Radio mode	Normal radio display			Control: verify normal operation

1.2 Pin-by-Pin Voltage Measurements (relative to Pin 2 / GND)
Pin #	Signal Name	Expected Voltage	Measured (Changer Src)	Measured (Radio Src)	Pass?	Notes
1	CH-REQH	~5V idle (pulled HIGH)				Should toggle during polling
2	GND	0V (reference)	0V	0V	REF	Ground reference point
3	+12V	11.5 - 12.5V				Power supply to changer
4	CH-CON	~5V (changer src) / 0V (other)				Key test: must toggle with source
5	CH-MUTE	Float / ~0V (no changer)				Input - no pull expected
6	AGND	~0V				Test continuity to Pin 2
7	CH-RST	Check for pulse on power-up				May require LA to see
8	R-CH	~0V (no audio)				Audio right channel
9	CH-REQC	Float / ~0V (no changer)				Input - no changer to drive it
10	CH-DATAC	Float / ~0V (no changer)				Input - no changer data
11	CH-DATAH	Varies (polling data)				May show avg voltage if polling
12	L-CH	~0V (no audio)				Audio left channel
13	CLK	Varies (avg of 125KHz)				Measure; may need LA for freq

1.3 Ground Continuity Test
Pin 2 to Pin 6 continuity:		Resistance (ohms):		If >1 ohm, grounds are isolated. Record for Phase 5 grounding strategy.

1.4 Phase 1 Result
Overall Result:		PASS / FAIL / PASS WITH OBSERVATIONS
Sign-off:		Date:

## Phase 2 - Idle Capture
Phase 2: Idle Protocol Capture

Date:		Tester:		LA Sample Rate:	1 MHz	LA Sample Count:	2M

2.1 Logic Analyzer Verification
Check	Result	Notes
PulseView recognizes analyzer		Should show fx2lafw or similar
All 5 signal channels connected		CLK, DATAH, DATAC, REQH, REQC
GND verified with multimeter		Confirm analyzer GND = DIN Pin 2
Test capture successful (no noise)		Run a 100ms capture, verify clean signals

2.2 Capture Log (record each capture attempt)
Capture #	Filename	Duration	CLK Active?	DATAH Active?	DATAC Active?	Polling Interval	Notes
1
2
3
4
5
6
7
8
9
10

2.3 Protocol Characteristics
Parameter	Measured Value	Notes
Measured clock frequency		Expected: ~125 KHz
Clock type		Continuous / Burst-only during transfers
Bits per transfer		Count clock edges during one message
Bytes per polling message		Total bits ÷ 8
Polling interval (ms)		Time between consecutive polls
REQH behavior		Describe: when does it go LOW/HIGH?
Data valid edge		Rising / Falling (check against docs)
Bit order		MSB first / LSB first

2.4 Decoded Idle Message
Record the hex bytes of a single complete idle polling message. Use the format: 0xNN 0xNN 0xNN ...
Raw hex bytes:
Interpretation:

Matches Mictronics docs?		Protocol variant:		O-protocol (round DIN) or C-protocol (rect)?

2.5 Phase 2 Result
Overall Result:		PASS / FAIL
Sign-off:		Date:

## Phase 3 - Handshake
Phase 3: Handshake Emulation Iterations
This phase typically requires 5-15 iterations. Record every attempt — failed attempts are valuable debugging data.

3.1 Iteration Log
Attempt #	Date/Time	Firmware Ver	Response Bytes (hex)	Timing (µs after REQH)	HU Display Change?	LA Capture File	Result	Root Cause / Notes
1
2
3
4
5
6
7
8
9
10
11
12
13
14
15
16
17
18
19
20

3.2 Successful Handshake Details
Successful attempt #
Arduino response bytes (hex)
Response timing (µs after REQH LOW)
Head unit display text after handshake
Head unit behavior (polling continues?)
Time from power-on to stable handshake

3.3 Common Failure Modes Encountered
Failure Mode	Symptom	Fix Applied	Attempts Affected
Response too slow	HU times out, retries
Wrong byte order	HU ignores response
Clock edge mismatch	Garbled data in LA
Missing/extra bytes	HU shows error

Overall Result:		PASS / FAIL
Sign-off:		Date:

## Phase 4 - Command Map
Phase 4: Command Mapping

Date:		Tester:		Firmware Ver:

4.1 Command Capture Log
Button / Action	Command Bytes (hex)	Expected (Mictronics)	Match?	HU Display After	Capture File	Retry Behavior	Notes
Play
Pause / Stop
Next Track (>>)
Previous Track (<<)
Fast Forward (hold >>)
Fast Reverse (hold <<)
Disc Up
Disc Down
Direct Disc 1
Direct Disc 2
Direct Disc 3
Direct Disc 4
Direct Disc 5
Direct Disc 6
Repeat Toggle
Shuffle/Random Toggle
Power Off (while in CD-CH)
Source Change Away
Source Change Back

4.2 Status Response Requirements
Document what status responses the head unit expects after each command (e.g., after PLAY, it expects time-update messages)
Command	Expected Changer Response	Response Bytes (hex)	Timing Requirement	Verified?

Overall Result:		PASS / FAIL
Sign-off:		Date:

## Phase 5 - Integration
Phase 5: Audio Playback Integration

Date:		Tester:

5.1 Audio Chain Verification
Test	Expected	Result	Pass?	Notes
DAC plays audio via headphones (standalone)	Clean audio			Test before connecting to HU
DAC L-CH connected to DIN Pin 12	Wired correctly
DAC R-CH connected to DIN Pin 8	Wired correctly
DAC GND connected to DIN Pin 6 only	Isolated from Pin 2			If grounds were isolated in Phase 1
Audio audible through head unit speakers	Clean audio			First end-to-end audio test
No audible hum or ground loop	Silent background			If hum present, check grounding
Volume control works on head unit	Adjustable
Stereo balance correct (L/R not swapped)	Correct			Use a known L/R test file

5.2 Command-Response Validation
Command	Expected Audio Behavior	Expected Display	Audio OK?	Display OK?	Notes
Play	Audio starts	Track 1, time counting
Pause/Stop	Audio stops	Time paused/stopped
Next Track	Next file plays	Track increments
Previous Track	Previous file plays	Track decrements
Fast Forward	Audible fast-forward or skip	Time advances fast
Fast Reverse	Audible rewind or skip back	Time reverses
Disc Change (1→2)	New folder plays	CD 2 displayed			Note mute duration
Disc Change (2→1)	Returns to folder 1	CD 1 displayed
Repeat On	Current track loops	RPT indicator
Repeat Off	Normal playback resumes	RPT off
Shuffle On	Random order	RDM indicator
Shuffle Off	Sequential order	RDM off
Last track → next	Wraps to track 1 or next disc	Updates accordingly

5.3 Soak Test & Reliability
Test	Expected	Result	Pass?	Notes
1-hour continuous playback	No dropouts or disconnects
Power cycle recovery (PSU off/on)	Re-init within 5 seconds			Time: ___s
Rapid button pressing (stress test)	No protocol crash			Press buttons rapidly for 30s
Source change away and back	Reconnects to changer
Extended pause (10 min) then resume	Playback resumes cleanly

Overall Result:		PASS / FAIL
Sign-off:		Date:

## Incidents
Test Incident Log
Record ALL unexpected results. Even resolved incidents should be preserved for the open-source project documentation.

Incident #	Date	Phase.Step	Severity	Summary	Expected Result	Actual Result	Root Cause	Resolution	Attachments
INC-001
INC-002
INC-003
INC-004
INC-005
INC-006
INC-007
INC-008
INC-009
INC-010
INC-011
INC-012
INC-013
INC-014
INC-015

Severity: CRITICAL (safety/damage) | MAJOR (cannot proceed) | MINOR (specific failure, can proceed) | OBSERVATION (behavior differs from docs)